## By Area
Area | Version 1 requirement | Why
Motor | Brushed DC, direct-drive, accessible shaft | Simple and clean relationship between motor RPM and vibration
Operating range | Roughly 500–3000 RPM | Slow enough to test safely; fast enough to create meaningful shaft-order vibration
Shaft frequency range | About 8–50 Hz | 500RPM/60seconds - 3000RPM/60seconds gives us around 8-50 Hz
Analysis range | Through about 10× shaft speed | Captures 1×, 2×, and several harmonics
Vibration range of interest | Through about 500 Hz | 10x shaft speed times max shaft frequency: 10 times 50Hz = 500Hz
Accelerometer sampling | At least 4 kHz sample rate and 500Hz-1 KHz bandwidth | Comfortably above the 1 kHz Nyquist minimum for a 500 Hz target, bandwidth clears max vibration frequency of interest
Recording window | About 5 s at steady speed | Gives 1/5seconds = 0.2 Hz FFT resolution, quite accurate
Encoder | Quadrature A/B with documented counts per revolution | Gives actual RPM and direction, compatible with STM32, not too expensive yet still useful
Encoder resolution goal | Ideally at least 100–200 counts/rev after decoding | Balances accurate RPM measurements and speed control with encoder cost
Motor driver | Purchased low-voltage driver accepting PWM and direction | Lets the STM32 command the motor safely
First controlled condition | Small, secure imbalance mass | Most direct way to test a 1× shaft-order change

## By Subsystem
Subsystem | First-prototype requirement
Motor | Low-voltage brushed DC motor; direct drive; mechanically accessible shaft
Encoder | Integrated quadrature A/B encoder with documented resolution
Driver | Purchased driver accepting PWM and direction inputs from the STM32
Motor supply | Separate low-voltage supply suitable for the motor/driver
Accelerometer | 3-axis digital sensor with enough bandwidth/sample rate for the chosen vibration range
STM32 role | PWM output, encoder timer, accelerometer acquisition, serial data stream
Python role | Plot RPM, time-domain acceleration, FFT spectrum, and vibration order